## README
This spreadsheet contains explicit calculations used to test the metrics calculations.
All test cases should be illustrated here.

## tests
test	test_threshold_fixed
note	check that two different y_pred lead to equivalent or different accuracy metrics depending on the fixed threshold provided.
element	0	1	2	3	4	5	6	7	8	9	10	11	12	13	14	15	16	17	18	19	20	21	22	23	24	25	26	27	28	29	30	31	32	33	34	35	36	37	38	39	40	41	42	43	44	45	46	47	48	49	50	51	52	53	54	55	56	57	58	59
y_pred[0]	0	0,9	0,9	0	0	0	0	0	0	0	0	0	0	0	0	0	0	0	0	0,9	0	0	0,9	0,9	0,9	0	0,9	0,9	0,9	0,9	0,9	0,9	0,9	0,9	0,9	0,9	0,9	0,9	0,9	0,9	0,9	0,9	0	0,9	0	0	0	0	0	0	0	0	0	0	0	0,9	0	0,9	0	0
y_pred[1]	0	0,7	0,7	0	0	0	0	0	0	0	0	0	0	0	0	0	0	0	0	0,7	0	0	0,7	0,7	0,7	0	0,7	0,7	0,7	0,7	0,7	0,7	0,7	0,7	0,7	0,7	0,7	0,7	0,7	0,7	0,7	0,7	0	0,7	0	0	0	0	0	0	0	0	0	0	0	0,7	0	0,7	0	0
y_true	0	0	0	0	0	0	0	0	0	0	0	0	0	0	0	0	0	0	0	0	1	1	1	1	1	1	1	1	1	1	1	1	1	1	1	1	1	1	1	1	0	0	0	0	0	0	0	0	0	0	0	0	0	0	0	0	0	0	0	0
sample_duration	1
sample_offset	1

test	test_threshold_max_f_score
note	same as test_threshold_fixed, we check that the selected threshold is <= 0.9 and <= 0.7 respectively.

test	test_sample_metrics
note	tp, tn, fp, fn, sensitivity, specificity, precision, recall, f score
element	0	1	2	3	4	5	6	7	8	9	10	11	12	13	14	15	16	17	18	19	20	21	22	23	24	25	26	27	28	29	30	31	32	33	34	35	36	37	38	39	40	41	42	43	44	45	46	47	48	49	50	51	52	53	54	55	56	57	58	59
y_true	0	0	0	0	0	0	0	0	0	0	0	0	0	0	0	0	0	0	0	0	1	1	1	1	1	1	1	1	1	1	1	1	1	1	1	1	1	1	1	1	0	0	0	0	0	0	0	0	0	0	0	0	0	0	0	0	0	0	0	0
y_pred	0	1	1	0	0	0	0	0	0	0	0	0	0	0	0	0	0	0	0	1	0	0	1	1	1	0	1	1	1	1	1	1	1	1	1	1	1	1	1	1	1	1	0	1	0	0	0	0	0	0	0	0	0	0	0	1	0	1	0	0
threshold	0,5
sample_duration	1
sample_offset	1
sample_tp	17
sample_tn	32
sample_fp	8
sample_fn	3
sample_sensitivity	0,85
sample_specificity	0,8
sample_precision	0,68
sample_recall	0,85
sample_f_score	0,755555556

	test_event_conversion
note	verify sample -> event conversion
sample_duration	4
sample_offset	1
threshold	0,5
event_minimum_overlap	2
event_preictal_tolerance	1
event_postictal_tolerance	2
event_minimum_separation	2
event_maximum_duration	12
element	0	1	2	3	4	5	6	7	8	9	10	11	12	13	14	15	16	17	18	19	20	21	22	23	24	25	26	27	28	29	30	31	32	33	34	35	36	37	38	39	40	41	42	43	44	45	46	47	48	49	50	51	52	53	54	55	56	57	58	59
time	0	1	2	3	4	5	6	7	8	9	10	11	12	13	14	15	16	17	18	19	20	21	22	23	24	25	26	27	28	29	30	31	32	33	34	35	36	37	38	39	40	41	42	43	44	45	46	47	48	49	50	51	52	53	54	55	56	57	58	59
y_true	0				0				0				0				0				0				0				0				0				0				0				1				1				1				0
		0				1				0				0				1				0				0				1				0				0				0				1				1				1				0
			0				0				0				0				0				1				0				0				0				0				0				1				1				1				0
				0				0				0				0				0				0				0				0				1				0				1				1				1				1				0

y_pred	1				0				0				1				0				0				1				0				0				0				0				1				0				0				0
		1				0				0				1				0				0				0				0				0				0				1				1				0				0				0
			0				0				1				0				0				0				0				0				0				0				1				0				0				0				0
				0				0				1				0				1				0				0				0				0				0				1				0				0				0				1
events_true
events_true_extended
events_pred
n_true_seizures	6

	test_event_metrics
note	same setup as test_event_conversion, but we focus here on the metrics.
sample_duration	4
sample_offset	1
threshold	0,5
event_minimum_overlap	2
event_preictal_tolerance	1
event_postictal_tolerance	2
event_minimum_separation	2
event_maximum_duration	12
element	0	1	2	3	4	5	6	7	8	9	10	11	12	13	14	15	16	17	18	19	20	21	22	23	24	25	26	27	28	29	30	31	32	33	34	35	36	37	38	39	40	41	42	43	44	45	46	47	48	49	50	51	52	53	54	55	56	57	58	59
time	0	1	2	3	4	5	6	7	8	9	10	11	12	13	14	15	16	17	18	19	20	21	22	23	24	25	26	27	28	29	30	31	32	33	34	35	36	37	38	39	40	41	42	43	44	45	46	47	48	49	50	51	52	53	54	55	56	57	58	59	60	61	62
y_true	0				0				0				0				0				0				0				0				0				0				0				1				1				1				0
		0				1				0				0				1				0				0				1				0				0				0				1				1				1				0
			0				0				0				0				0				1				0				0				0				0				0				1				1				1				0
				0				0				0				0				0				0				0				0				1				0				1				1				1				1				0

y_pred	1				0				0				1				0				0				1				0				0				0				0				1				0				0				0
		1				0				0				1				0				0				0				0				0				0				1				1				0				0				0
			0				0				1				0				0				0				0				0				0				0				1				0				0				0				0
				0				0				1				0				1				0				0				0				0				0				1				0				0				0				1
events_true
events_true_extended
events_pred

n_true_seizures	6
event_tp	3
event_fp	2
event_sensitivity	0,5
event_precision	0,6
event_recall	0,5
event_f_score	0,545454545
event_false_detections_per_hour	114,2857143
event_average_detection_delay	1,333333333

test	test_event_conversion_whole_recording
note	case where an event lasts for the whole data.

## confusion_matrix
test	test_confusion_matrix
	setup
element	0	1	2	3	4	5	6	7	8	9	10	11	12	13	14	15	16	17	18	19	20	21	22	23	24	25	26	27	28	29	30	31	32	33	34	35	36	37	38	39	40	41	42	43	44	45	46	47	48	49	50	51	52	53	54	55	56	57	58	59
y_true	0	0	0	0	0	0	0	0	0	0	0	0	0	0	0	0	0	0	0	0	1	1	1	1	1	1	1	1	1	1	1	1	1	1	1	1	1	1	1	1	0	0	0	0	0	0	0	0	0	0	0	0	0	0	0	0	0	0	0	0
y_pred	0	1	1	0	0	0	0	0	0	0	0	0	0	0	0	0	0	0	0	1	0	0	1	1	1	0	1	1	1	1	1	1	1	1	1	1	1	1	1	1	1	1	0	1	0	0	0	0	0	0	0	0	0	0	0	1	0	1	0	0
	calculations
true_positives	0	0	0	0	0	0	0	0	0	0	0	0	0	0	0	0	0	0	0	0	0	0	1	1	1	0	1	1	1	1	1	1	1	1	1	1	1	1	1	1	0	0	0	0	0	0	0	0	0	0	0	0	0	0	0	0	0	0	0	0	17
true_negatives	1	0	0	1	1	1	1	1	1	1	1	1	1	1	1	1	1	1	1	0	0	0	0	0	0	0	0	0	0	0	0	0	0	0	0	0	0	0	0	0	0	0	1	0	1	1	1	1	1	1	1	1	1	1	1	0	1	0	1	1	32
false_positives	0	1	1	0	0	0	0	0	0	0	0	0	0	0	0	0	0	0	0	1	0	0	0	0	0	0	0	0	0	0	0	0	0	0	0	0	0	0	0	0	1	1	0	1	0	0	0	0	0	0	0	0	0	0	0	1	0	1	0	0	8
false_negatives	0	0	0	0	0	0	0	0	0	0	0	0	0	0	0	0	0	0	0	0	1	1	0	0	0	1	0	0	0	0	0	0	0	0	0	0	0	0	0	0	0	0	0	0	0	0	0	0	0	0	0	0	0	0	0	0	0	0	0	0	3
all	1	1	1	1	1	1	1	1	1	1	1	1	1	1	1	1	1	1	1	1	1	1	1	1	1	1	1	1	1	1	1	1	1	1	1	1	1	1	1	1	1	1	1	1	1	1	1	1	1	1	1	1	1	1	1	1	1	1	1	1	60

## detected_seizures
test	test_detected_seizures_one_true_seizure_one_detection
	setup
element	0	1	2	3	4	5	6	7	8	9	10	11	12	13	14	15	16	17	18	19	20	21	22	23	24	25	26	27	28	29	30	31	32	33	34	35	36	37	38	39	40	41	42	43	44	45	46	47	48	49	50	51	52	53	54	55	56	57	58	59
y_true	0	0	0	0	0	0	0	0	0	0	0	0	0	0	0	0	0	0	0	0	1	1	1	1	1	1	1	1	1	1	1	1	1	1	1	1	1	1	1	1	0	0	0	0	0	0	0	0	0	0	0	0	0	0	0	0	0	0	0	0
y_pred	0	1	1	0	0	0	0	0	0	0	0	0	0	0	0	0	0	0	0	1	0	0	1	1	1	0	1	1	1	1	1	1	1	1	1	1	1	1	1	1	1	1	0	1	0	0	0	0	0	0	0	0	0	0	0	1	0	1	0	0
	calculations
true_seizures
overlap	0	0	0	0	0	0	0	0	0	0	0	0	0	0	0	0	0	0	0	0	0	0	1	1	1	0	1	1	1	1	1	1	1	1	1	1	1	1	1	1	0	0	0	0	0	0	0	0	0	0	0	0	0	0	0	0	0	0	0	0
detected_seizures
	results
true seizures	1
detected seizures	1

test	test_detected_seizures_two_true_seizures_one_detection
	setup
element	0	1	2	3	4	5	6	7	8	9	10	11	12	13	14	15	16	17	18	19	20	21	22	23	24	25	26	27	28	29	30	31	32	33	34	35	36	37	38	39	40	41	42	43	44	45	46	47	48	49	50	51	52	53	54	55	56	57	58	59
y_true	0	0	0	0	0	0	1	1	1	1	1	0	0	0	0	0	0	0	0	0	1	1	1	1	1	1	1	1	1	1	1	1	1	1	1	1	1	1	1	1	0	0	0	0	0	0	0	0	0	0	0	0	0	0	0	0	0	0	0	0
y_pred	0	1	1	0	0	0	0	0	0	0	0	0	0	0	0	0	0	0	0	1	0	0	1	1	1	0	1	1	1	1	1	1	1	1	1	1	1	1	1	1	1	1	0	1	0	0	0	0	0	0	0	0	0	0	0	1	0	1	0	0
	calculations
true_seizures
overlap	0	0	0	0	0	0	0	0	0	0	0	0	0	0	0	0	0	0	0	0	0	0	1	1	1	0	1	1	1	1	1	1	1	1	1	1	1	1	1	1	0	0	0	0	0	0	0	0	0	0	0	0	0	0	0	0	0	0	0	0
detected_seizures
	results
true seizures	2
detected seizures	1

test	test_detected_seizures_two_true_seizures_two_detections
	setup
element	0	1	2	3	4	5	6	7	8	9	10	11	12	13	14	15	16	17	18	19	20	21	22	23	24	25	26	27	28	29	30	31	32	33	34	35	36	37	38	39	40	41	42	43	44	45	46	47	48	49	50	51	52	53	54	55	56	57	58	59
y_true	0	0	0	0	0	0	1	1	1	1	1	0	0	0	0	0	0	0	0	0	1	1	1	1	1	1	1	1	1	1	1	1	1	1	1	1	1	1	1	1	0	0	0	0	0	0	0	0	0	0	0	0	0	0	0	0	0	0	0	0
y_pred	0	1	1	0	0	0	0	1	1	0	0	0	0	0	0	0	0	0	0	1	0	0	1	1	1	0	1	1	1	1	1	1	1	1	1	1	1	1	1	1	1	1	0	1	0	0	0	0	0	0	0	0	0	0	0	1	0	1	0	0
	calculations
true_seizures
overlap	0	0	0	0	0	0	0	1	1	0	0	0	0	0	0	0	0	0	0	0	0	0	1	1	1	0	1	1	1	1	1	1	1	1	1	1	1	1	1	1	0	0	0	0	0	0	0	0	0	0	0	0	0	0	0	0	0	0	0	0
detected_seizures
	results
true seizures	2
detected seizures	2

## false_detections_per_hour
test	test_false_detections_per_hour_short_detection_window_no_overlap
	setup
element	0	1	2	3	4	5	6	7	8	9	10	11	12	13	14	15	16	17	18	19	20	21	22	23	24	25	26	27	28	29	30	31	32	33	34	35	36	37	38	39	40	41	42	43	44	45	46	47	48	49	50	51	52	53	54	55	56	57	58	59
y_true	0	0	0	0	0	0	0	0	0	0	0	0	0	0	0	0	0	0	0	0	1	1	1	1	1	1	1	1	1	1	1	1	1	1	1	1	1	1	1	1	0	0	0	0	0	0	0	0	0	0	0	0	0	0	0	0	0	0	0	0
y_pred	0	1	1	0	0	0	0	0	0	0	0	0	0	0	0	0	0	0	0	1	0	0	1	1	1	0	1	1	1	1	1	1	1	1	1	1	1	1	1	1	1	1	0	1	0	0	0	0	0	0	0	0	0	0	0	1	0	1	0	0
window_length	1
window_overlap	0
detection_window_length	4
	calculations
detection_window	0	1				0	0	0	0	0	0	0	0	0	0	0	0	0	0	1				1				1				1				1				1				1				0	0	0	0	0	0	0	0	1				0
true_detection						1				1				1				1				1				1
false_detection		1					1					1
total_duration	60
false_detections_per_hour	180

test	test_false_detections_per_hour_long_detection_window_no_overlap
	setup
element	0	1	2	3	4	5	6	7	8	9	10	11	12	13	14	15	16	17	18	19	20	21	22	23	24	25	26	27	28	29	30	31	32	33	34	35	36	37	38	39	40	41	42	43	44	45	46	47	48	49	50	51	52	53	54	55	56	57	58	59
y_true	0	0	0	0	0	0	0	0	0	0	0	0	0	0	0	0	0	0	0	0	1	1	1	1	1	1	1	1	1	1	1	1	1	1	1	1	1	1	1	1	0	0	0	0	0	0	0	0	0	0	0	0	0	0	0	0	0	0	0	0
y_pred	0	1	1	0	0	0	0	0	0	0	0	0	0	0	0	0	0	0	0	1	0	0	1	1	1	0	1	1	1	1	1	1	1	1	1	1	1	1	1	1	1	1	0	1	0	0	0	0	0	0	0	0	0	0	0	1	0	1	0	0
window_length	1
window_overlap	0
detection_window_length	20
	calculations
detection_window		1					1					1
true_detection		1					1
false_detection						1
total_duration	60
false_detections_per_hour	60

test	test_false_detections_per_hour_short_detection_window_with_overlap
element	0	1	2	3	4	5	6	7	8	9	10	11	12	13	14	15	16	17	18	19	20	21	22	23	24	25	26	27	28	29	30	31	32	33	34	35	36	37	38	39	40	41	42	43	44	45	46	47	48	49	50	51	52	53	54	55	56	57	58	59
time	0		1		2		3		4		5		6		7		8		9		10		11		12		13		14		15		16		17		18		19		20		21		22		23		24		25		26		27		28		29
y_true	0		0		0		0		0		0		0		0		0		0		1		1		1		1		1		1		1		1		1		1		0		0		0		0		0		0		0		0		0		0
		0		0		0		0		0		0		0		0		0		0		1		1		1		1		1		1		1		1		1		1		0		0		0		0		0		0		0		0		0		0
y_pred	0		1		0		0		0		0		0		0		0		0		0		1		1		1		1		1		1		1		1		1		1		0		0		0		0		0		0		0		0		0
		1		0		0		0		0		0		0		0		0		1		0		1		0		1		1		1		1		1		1		1		1		1		0		0		0		0		0		1		1		0
window_length	1
window_overlap	0,5
detection_window_length	3
	calculations
detection_window		1					1					1					1					1					1					1
true_detection						1					1					1					1
false_detection		1					1					1
total_duration	30,5
false_detections_per_hour	354,0983607

test	test_false_detections_per_hour_long_detection_window_with_overlap
element	0	1	2	3	4	5	6	7	8	9	10	11	12	13	14	15	16	17	18	19	20	21	22	23	24	25	26	27	28	29	30	31	32	33	34	35	36	37	38	39	40	41	42	43	44	45	46	47	48	49	50	51	52	53	54	55	56	57	58	59
time	0		1		2		3		4		5		6		7		8		9		10		11		12		13		14		15		16		17		18		19		20		21		22		23		24		25		26		27		28		29
y_true	0		0		0		0		0		0		0		0		0		0		1		1		1		1		1		1		1		1		1		1		0		0		0		0		0		0		0		0		0		0
		0		0		0		0		0		0		0		0		0		0		1		1		1		1		1		1		1		1		1		1		0		0		0		0		0		0		0		0		0		0
y_pred	0		1		0		0		0		0		0		0		0		0		0		1		1		1		1		1		1		1		1		1		1		0		0		0		0		0		0		0		0		0
		1		0		0		0		0		0		0		0		0		1		0		1		0		1		1		1		1		1		1		1		1		1		0		0		0		0		0		1		1		0
window_length	1
window_overlap	0,5
detection_window_length	10
	calculations
detection_window		1					1					1
true_detection		1					1
false_detection						1
total_duration	30,5
false_detections_per_hour	118,0327869

## average_detection_delay
test	test_average_detection_delay_one_true_seizure_no_overlap
	setup
element	0	1	2	3	4	5	6	7	8	9	10	11	12	13	14	15	16	17	18	19	20	21	22	23	24	25	26	27	28	29	30	31	32	33	34	35	36	37	38	39	40	41	42	43	44	45	46	47	48	49	50	51	52	53	54	55	56	57	58	59
y_true	0	0	0	0	0	0	0	0	0	0	0	0	0	0	0	0	0	0	0	0	1	1	1	1	1	1	1	1	1	1	1	1	1	1	1	1	1	1	1	1	0	0	0	0	0	0	0	0	0	0	0	0	0	0	0	0	0	0	0	0
y_pred	0	1	1	0	0	0	0	0	0	0	0	0	0	0	0	0	0	0	0	1	0	0	1	1	1	0	1	1	1	1	1	1	1	1	1	1	1	1	1	1	1	1	0	1	0	0	0	0	0	0	0	0	0	0	0	1	0	1	0	0
window_length	1
window_overlap	0
	calculations
seizure_start
detection
detection_delay
detection_delay	2

test	test_average_detection_delay_one_true_seizure_with_overlap
	setup
element	0	1	2	3	4	5	6	7	8	9	10	11	12	13	14	15	16	17	18	19	20	21	22	23	24	25	26	27	28	29	30	31	32	33	34	35	36	37	38	39	40	41	42	43	44	45	46	47	48	49	50	51	52	53	54	55	56	57	58	59
time	0		1		2		3		4		5		6		7		8		9		10		11		12		13		14		15		16		17		18		19		20		21		22		23		24		25		26		27		28		29
y_true	0		0		0		0		0		0		0		0		0		0		1		1		1		1		1		1		1		1		1		1		0		0		0		0		0		0		0		0		0		0
		0		0		0		0		0		0		0		0		0		0		1		1		1		1		1		1		1		1		1		1		0		0		0		0		0		0		0		0		0		0
y_pred	0		1		0		0		0		0		0		0		0		0		0		1		1		1		1		1		1		1		1		1		1		0		0		0		0		0		0		0		0		0
		1		0		0		0		0		0		0		0		0		0		1		1		0		1		1		1		1		1		1		1		1		1		0		0		0		0		0		1		1		0
window_length	1
window_overlap	0,5
	calculations
seizure_start
detection
detection_delay
detection_delay	0,5

test	test_average_detection_delay_two_true_seizures_no_overlap
	setup
element	0	1	2	3	4	5	6	7	8	9	10	11	12	13	14	15	16	17	18	19	20	21	22	23	24	25	26	27	28	29	30	31	32	33	34	35	36	37	38	39	40	41	42	43	44	45	46	47	48	49	50	51	52	53	54	55	56	57	58	59
y_true	0	0	0	0	0	0	0	0	0	0	0	0	0	0	0	0	0	0	0	0	1	1	1	1	1	1	1	1	1	1	1	1	1	1	1	1	1	1	1	1	0	0	0	0	0	0	1	1	1	1	1	0	0	0	0	0	0	0	0	0
y_pred	0	1	1	0	0	0	0	0	0	0	0	0	0	0	0	0	0	0	0	1	0	0	1	1	1	0	1	1	1	1	1	1	1	1	1	1	1	1	1	1	1	1	0	1	0	0	1	1	1	1	1	0	0	0	0	1	0	1	0	0
window_length	1
window_overlap	0
	calculations
seizure_start
detection
detection_delay
detection_delay	1

test	test_average_detection_delay_one_true_seizure_with_overlap
	setup
element	0	1	2	3	4	5	6	7	8	9	10	11	12	13	14	15	16	17	18	19	20	21	22	23	24	25	26	27	28	29	30	31	32	33	34	35	36	37	38	39	40	41	42	43	44	45	46	47	48	49	50	51	52	53	54	55	56	57	58	59
time	0		1		2		3		4		5		6		7		8		9		10		11		12		13		14		15		16		17		18		19		20		21		22		23		24		25		26		27		28		29
y_true	0		0		0		0		0		0		0		0		0		0		1		1		1		1		1		1		1		1		1		1		0		0		0		1		1		1		0		0		0		0
		0		0		0		0		0		0		0		0		0		0		1		1		1		1		1		1		1		1		1		1		0		0		0		1		1		0		0		0		0		0
y_pred	0		1		0		0		0		0		0		0		0		0		0		1		1		1		1		1		1		1		1		1		1		0		0		0		0		1		0		0		0		0
		1		0		0		0		0		0		0		0		0		0		1		1		0		1		1		1		1		1		1		1		1		1		0		0		1		0		0		1		1		0
window_length	1
window_overlap	0,5
	calculations
seizure_start
detection
detection_delay
detection_delay	1